## Equipment
Document DOC-DS-001 Rev. B: equipment, instrument and control valve datasheets
Tag | Description | Type | Unit | Area | Parameter | Value | Unit of measure
TK-1001 | Crude charge tank | tank | U-100 | Feed | capacity | 20000 | m³
TK-1001 | Crude charge tank | tank | U-100 | Feed | product | Crude oil
P-1001 | Charge pump | pump | U-100 | Feed | pump type | centrifugal
P-1001 | Charge pump | pump | U-100 | Feed | rated flow | 520 | m³/h
P-1001 | Charge pump | pump | U-100 | Feed | power | 450 | kW
E-1009 | Feed/product exchanger | heat exchanger | U-100 | Heat exchange | exchanger type | shell and tube
E-1009 | Feed/product exchanger | heat exchanger | U-100 | Heat exchange | duty | 18.5 | MW
E-1009 | Feed/product exchanger | heat exchanger | U-100 | Heat exchange | area | 640 | m²
F-1104 | Atmospheric furnace | furnace | U-100 | Furnaces | duty | 42 | MW
F-1104 | Atmospheric furnace | furnace | U-100 | Furnaces | burners | 12
F-1104 | Atmospheric furnace | furnace | U-100 | Furnaces | fuel | fuel gas
C-1101 | Atmospheric column | column | U-100 | Distillation | trays | 48
C-1101 | Atmospheric column | column | U-100 | Distillation | diameter | 6.2 | m
C-1101 | Atmospheric column | column | U-100 | Distillation | height | 52 | m
D-1106 | Overhead accumulator | vessel | U-100 | Distillation | volume | 85 | m³
D-1106 | Overhead accumulator | vessel | U-100 | Distillation | design pressure | 3.5 | bar g
D-1106 | Overhead accumulator | vessel | U-100 | Distillation | design temperature | 120 | °C
P-1102 | Reflux pump | pump | U-100 | Distillation | pump type | centrifugal
P-1102 | Reflux pump | pump | U-100 | Distillation | rated flow | 310 | m³/h
P-1102 | Reflux pump | pump | U-100 | Distillation | power | 160 | kW
R-1005 | Reactor | vessel | U-200 | Reaction | volume | 120 | m³
R-1005 | Reactor | vessel | U-200 | Reaction | design pressure | 95 | bar g
R-1005 | Reactor | vessel | U-200 | Reaction | design temperature | 420 | °C
P-1003 | Recycle pump | pump | U-200 | Recycle | pump type | centrifugal
P-1003 | Recycle pump | pump | U-200 | Recycle | rated flow | 140 | m³/h
P-1003 | Recycle pump | pump | U-200 | Recycle | power | 75 | kW
V-1004 | Product separator | vessel | U-200 | Separation | volume | 60 | m³
V-1004 | Product separator | vessel | U-200 | Separation | design pressure | 12 | bar g
V-1004 | Product separator | vessel | U-200 | Separation | design temperature | 180 | °C
V-1105 | Surge drum | vessel | U-200 | Separation | volume | 45 | m³
V-1105 | Surge drum | vessel | U-200 | Separation | design pressure | 8 | bar g
V-1105 | Surge drum | vessel | U-200 | Separation | design temperature | 150 | °C
K-1103 | Recycle gas compressor | compressor | U-200 | Compression | compressor type | centrifugal
K-1103 | Recycle gas compressor | compressor | U-200 | Compression | power | 2800 | kW
V-1208 | Compressor suction drum | vessel | U-200 | Compression | volume | 18 | m³
V-1208 | Compressor suction drum | vessel | U-200 | Compression | design pressure | 40 | bar g
V-1208 | Compressor suction drum | vessel | U-200 | Compression | design temperature | 80 | °C
R-1203 | Hydrotreating reactor | vessel | U-200 | Hydrotreating | volume | 95 | m³
R-1203 | Hydrotreating reactor | vessel | U-200 | Hydrotreating | design pressure | 110 | bar g
R-1203 | Hydrotreating reactor | vessel | U-200 | Hydrotreating | design temperature | 430 | °C
V-1204 | High-pressure separator | vessel | U-200 | Hydrotreating | volume | 70 | m³
V-1204 | High-pressure separator | vessel | U-200 | Hydrotreating | design pressure | 105 | bar g
V-1204 | High-pressure separator | vessel | U-200 | Hydrotreating | design temperature | 90 | °C
C-1216 | Amine absorber | column | U-300 | Treating | trays | 20
C-1216 | Amine absorber | column | U-300 | Treating | diameter | 1.8 | m
C-1216 | Amine absorber | column | U-300 | Treating | height | 24 | m
R-1226 | Claus reactor | vessel | U-300 | Sulfur recovery | volume | 35 | m³
R-1226 | Claus reactor | vessel | U-300 | Sulfur recovery | design pressure | 1.5 | bar g
R-1226 | Claus reactor | vessel | U-300 | Sulfur recovery | design temperature | 350 | °C
P-1219 | Cooling water pump | pump | U-900 | Utilities | pump type | centrifugal
P-1219 | Cooling water pump | pump | U-900 | Utilities | rated flow | 1800 | m³/h
P-1219 | Cooling water pump | pump | U-900 | Utilities | power | 630 | kW
V-1218 | Condensate drum | vessel | U-900 | Utilities | volume | 25 | m³
V-1218 | Condensate drum | vessel | U-900 | Utilities | design pressure | 6 | bar g
V-1218 | Condensate drum | vessel | U-900 | Utilities | design temperature | 165 | °C
TK-1223 | Equalization tank | tank | U-900 | Water treatment | capacity | 3500 | m³
TK-1223 | Equalization tank | tank | U-900 | Water treatment | product | Process water
TK-1225 | Slop tank | tank | U-900 | Water treatment | capacity | 1200 | m³
TK-1225 | Slop tank | tank | U-900 | Water treatment | product | Slop oil

## Instruments
Tag | Description | Loop | Measured variable | Range | Mounted on | Calibration interval (months)
FT-1001 | Feed flow transmitter | FIC-1001 | flow | 0 to 200 m³/h | P-1001 | 12
PT-1002 | Vessel pressure transmitter | PIC-1002 | pressure | 0 to 100 bar g | V-1004 | 12
FT-1003 | Recycle flow transmitter | FIC-1003 | flow | 0 to 200 m³/h | P-1003 | 12
LT-1004 | Separator level transmitter | LIC-1004 | level | 0 to 100 % | V-1004 | 12
TT-1005 | Reactor temperature transmitter | TIC-1005 | temperature | 0 to 450 °C | R-1005 | 12
AT-1006 | Product composition transmitter | AIC-1006 | composition | 0 to 100 % | u-200-quality | 12
FT-1007 | Charge flow transmitter | FIC-1007 | flow | 0 to 200 m³/h | P-1001 | 12
PT-1008 | Header pressure transmitter | PIC-1008 | pressure | 0 to 100 bar g | u-900-utilities | 6
TT-1009 | Outlet temperature transmitter | TIC-1009 | temperature | 0 to 450 °C | E-1009 | 12
LT-1010 | Interface level transmitter | LIC-1010 | level | 0 to 100 % | V-1004 | 12
FT-1101 | Column charge flow transmitter | FIC-1101 | flow | 0 to 200 m³/h | C-1101 | 12
FT-1102 | Reflux flow transmitter | FIC-1102 | flow | 0 to 200 m³/h | P-1102 | 12
PT-1103 | Suction pressure transmitter | PIC-1103 | pressure | 0 to 100 bar g | K-1103 | 12
TT-1104 | Furnace temperature transmitter | TIC-1104 | temperature | 0 to 450 °C | F-1104 | 12
LT-1105 | Surge drum level transmitter | LIC-1105 | level | 0 to 100 % | V-1105 | 12
LT-1106 | Accumulator level transmitter | LIC-1106 | level | 0 to 100 % | D-1106 | 12
LT-1107 | Interface level (treating) transmitter | LIC-1107 | level | 0 to 100 % | C-1216 | 12
AT-1108 | Stream composition transmitter | AIC-1108 | composition | 0 to 100 % | u-200-quality | 12
FT-1109 | Steam flow transmitter | FIC-1109 | flow | 0 to 200 m³/h | V-1218 | 12
PT-1110 | Network pressure transmitter | PIC-1110 | pressure | 0 to 100 bar g | u-900-utilities | 12
TT-1111 | Product temperature transmitter | TIC-1111 | temperature | 0 to 450 °C | E-1009 | 6
FT-1112 | Production flow transmitter | FIC-1112 | flow | 0 to 200 m³/h | P-1001 | 12
LT-1113 | Reflux drum level transmitter | LIC-1113 | level | 0 to 100 % | D-1106 | 12
TT-1114 | Stabilizer temperature transmitter | TIC-1114 | temperature | 0 to 450 °C | C-1216 | 12
FT-1201 | Hydrotreater charge flow transmitter | FIC-1201 | flow | 0 to 200 m³/h | R-1203 | 12
PT-1202 | Reactor inlet pressure transmitter | PIC-1202 | pressure | 0 to 100 bar g | R-1203 | 12
TT-1203 | Catalyst bed temperature transmitter | TIC-1203 | temperature | 0 to 450 °C | R-1203 | 12
LT-1204 | High-pressure separator level transmitter | LIC-1204 | level | 0 to 100 % | V-1204 | 12
AT-1205 | Hydrogen purity transmitter | AIC-1205 | composition | 0 to 100 % | V-1204 | 12
FT-1206 | Quench flow transmitter | FIC-1206 | flow | 0 to 200 m³/h | R-1203 | 12
PT-1207 | Compressor discharge pressure transmitter | PIC-1207 | pressure | 0 to 100 bar g | K-1103 | 12
LT-1208 | Suction drum level transmitter | LIC-1208 | level | 0 to 100 % | V-1208 | 12
TT-1209 | Furnace outlet temperature transmitter | TIC-1209 | temperature | 0 to 450 °C | F-1104 | 6
FT-1210 | Fuel gas flow transmitter | FIC-1210 | flow | 0 to 200 m³/h | F-1104 | 12
LT-1211 | Flash drum level transmitter | LIC-1211 | level | 0 to 100 % | D-1106 | 12
PT-1212 | Flare header pressure transmitter | PIC-1212 | pressure | 0 to 100 bar g | u-900-utilities | 12
TT-1213 | Column top temperature transmitter | TIC-1213 | temperature | 0 to 450 °C | C-1101 | 12
FT-1214 | Side draw flow transmitter | FIC-1214 | flow | 0 to 200 m³/h | C-1101 | 12
AT-1215 | Sulfur content in product transmitter | AIC-1215 | composition | 0 to 100 % | u-200-quality | 12
LT-1216 | Amine absorber level transmitter | LIC-1216 | level | 0 to 100 % | C-1216 | 12
PT-1217 | Medium-pressure steam pressure transmitter | PIC-1217 | pressure | 0 to 100 bar g | V-1218 | 12
LT-1218 | Condensate drum level transmitter | LIC-1218 | level | 0 to 100 % | V-1218 | 12
FT-1219 | Cooling water flow transmitter | FIC-1219 | flow | 0 to 200 m³/h | P-1219 | 12
TT-1220 | Water return temperature transmitter | TIC-1220 | temperature | 0 to 450 °C | P-1219 | 12
PT-1221 | Nitrogen network pressure transmitter | PIC-1221 | pressure | 0 to 100 bar g | u-900-utilities | 12
FT-1222 | Effluent flow to treatment transmitter | FIC-1222 | flow | 0 to 200 m³/h | TK-1223 | 12
LT-1223 | Equalization tank level transmitter | LIC-1223 | level | 0 to 100 % | TK-1223 | 12
AT-1224 | Treated effluent pH transmitter | AIC-1224 | composition | 0 to 100 % of analyzer span (0 to 14 pH) | TK-1223 | 6
LT-1225 | Slop tank level transmitter | LIC-1225 | level | 0 to 100 % | TK-1225 | 12
TT-1226 | Sulfur reactor temperature transmitter | TIC-1226 | temperature | 0 to 450 °C | R-1226 | 12

## Control valves
Tag | Description | Loop | Characteristic | Actuator | Fail action | Packing | Positioner | Mounted on
FV-1001 | Feed flow valve | FIC-1001 | equal percentage | pneumatic | fail closed | PTFE V-ring | digital (HART) | P-1001
PV-1002 | Vessel pressure valve | PIC-1002 | equal percentage | pneumatic | fail open | PTFE V-ring | digital (HART) | V-1004
FV-1003 | Recycle flow valve | FIC-1003 | equal percentage | pneumatic | fail closed | graphite | digital (HART) | P-1003
LV-1004 | Separator level valve | LIC-1004 | linear | pneumatic | fail last | PTFE V-ring | digital (HART) | V-1004
TV-1005 | Reactor temperature valve | TIC-1005 | equal percentage | pneumatic | fail closed | PTFE V-ring | digital (HART) | R-1005
AV-1006 | Product composition valve | AIC-1006 | linear | pneumatic | fail last | PTFE V-ring | digital (HART) | u-200-quality
FV-1007 | Charge flow valve | FIC-1007 | equal percentage | pneumatic | fail closed | PTFE V-ring | digital (HART) | P-1001
PV-1008 | Header pressure valve | PIC-1008 | equal percentage | pneumatic | fail open | PTFE V-ring | digital (HART) | u-900-utilities
TV-1009 | Outlet temperature valve | TIC-1009 | equal percentage | pneumatic | fail closed | PTFE V-ring | digital (HART) | E-1009
LV-1010 | Interface level valve | LIC-1010 | linear | pneumatic | fail last | PTFE V-ring | digital (HART) | V-1004
FV-1101 | Column charge flow valve | FIC-1101 | equal percentage | pneumatic | fail closed | PTFE V-ring | digital (HART) | C-1101
FV-1102 | Reflux flow valve | FIC-1102 | equal percentage | pneumatic | fail closed | graphite | digital (HART) | P-1102
PV-1103 | Suction pressure valve | PIC-1103 | equal percentage | pneumatic | fail open | PTFE V-ring | digital (HART) | K-1103
TV-1104 | Furnace temperature valve | TIC-1104 | equal percentage | pneumatic | fail closed | PTFE V-ring | digital (HART) | F-1104
LV-1105 | Surge drum level valve | LIC-1105 | linear | pneumatic | fail last | PTFE V-ring | digital (HART) | V-1105
LV-1106 | Accumulator level valve | LIC-1106 | linear | pneumatic | fail last | PTFE V-ring | digital (HART) | D-1106
LV-1107 | Interface level (treating) valve | LIC-1107 | linear | pneumatic | fail last | PTFE V-ring | digital (HART) | C-1216
AV-1108 | Stream composition valve | AIC-1108 | linear | pneumatic | fail last | PTFE V-ring | digital (HART) | u-200-quality
FV-1109 | Steam flow valve | FIC-1109 | equal percentage | pneumatic | fail closed | PTFE V-ring | digital (HART) | V-1218
PV-1110 | Network pressure valve | PIC-1110 | equal percentage | pneumatic | fail open | PTFE V-ring | digital (HART) | u-900-utilities
TV-1111 | Product temperature valve | TIC-1111 | equal percentage | pneumatic | fail closed | PTFE V-ring | digital (HART) | E-1009
FV-1112 | Production flow valve | FIC-1112 | equal percentage | pneumatic | fail closed | PTFE V-ring | digital (HART) | P-1001
LV-1113 | Reflux drum level valve | LIC-1113 | linear | pneumatic | fail last | PTFE V-ring | digital (HART) | D-1106
TV-1114 | Stabilizer temperature valve | TIC-1114 | equal percentage | pneumatic | fail closed | PTFE V-ring | digital (HART) | C-1216
FV-1201 | Hydrotreater charge flow valve | FIC-1201 | equal percentage | pneumatic | fail closed | PTFE V-ring | digital (HART) | R-1203
PV-1202 | Reactor inlet pressure valve | PIC-1202 | equal percentage | pneumatic | fail open | PTFE V-ring | digital (HART) | R-1203
TV-1203 | Catalyst bed temperature valve | TIC-1203 | equal percentage | pneumatic | fail closed | PTFE V-ring | digital (HART) | R-1203
LV-1204 | High-pressure separator level valve | LIC-1204 | linear | pneumatic | fail last | PTFE V-ring | digital (HART) | V-1204
AV-1205 | Hydrogen purity valve | AIC-1205 | linear | pneumatic | fail last | PTFE V-ring | digital (HART) | V-1204
FV-1206 | Quench flow valve | FIC-1206 | equal percentage | pneumatic | fail closed | graphite | digital (HART) | R-1203
PV-1207 | Compressor discharge pressure valve | PIC-1207 | equal percentage | pneumatic | fail open | PTFE V-ring | digital (HART) | K-1103
LV-1208 | Suction drum level valve | LIC-1208 | linear | pneumatic | fail last | PTFE V-ring | digital (HART) | V-1208
TV-1209 | Furnace outlet temperature valve | TIC-1209 | equal percentage | pneumatic | fail closed | PTFE V-ring | digital (HART) | F-1104
FV-1210 | Fuel gas flow valve | FIC-1210 | equal percentage | pneumatic | fail closed | PTFE V-ring | digital (HART) | F-1104
LV-1211 | Flash drum level valve | LIC-1211 | linear | pneumatic | fail last | PTFE V-ring | digital (HART) | D-1106
PV-1212 | Flare header pressure valve | PIC-1212 | equal percentage | pneumatic | fail open | PTFE V-ring | digital (HART) | u-900-utilities
TV-1213 | Column top temperature valve | TIC-1213 | equal percentage | pneumatic | fail closed | PTFE V-ring | digital (HART) | C-1101
FV-1214 | Side draw flow valve | FIC-1214 | equal percentage | pneumatic | fail closed | graphite | digital (HART) | C-1101
AV-1215 | Sulfur content in product valve | AIC-1215 | linear | pneumatic | fail last | PTFE V-ring | digital (HART) | u-200-quality
LV-1216 | Amine absorber level valve | LIC-1216 | linear | pneumatic | fail last | PTFE V-ring | digital (HART) | C-1216
PV-1217 | Medium-pressure steam pressure valve | PIC-1217 | equal percentage | pneumatic | fail open | PTFE V-ring | digital (HART) | V-1218
LV-1218 | Condensate drum level valve | LIC-1218 | linear | pneumatic | fail last | PTFE V-ring | digital (HART) | V-1218
FV-1219 | Cooling water flow valve | FIC-1219 | equal percentage | pneumatic | fail closed | PTFE V-ring | digital (HART) | P-1219
TV-1220 | Water return temperature valve | TIC-1220 | equal percentage | pneumatic | fail closed | PTFE V-ring | digital (HART) | P-1219
PV-1221 | Nitrogen network pressure valve | PIC-1221 | equal percentage | pneumatic | fail open | PTFE V-ring | digital (HART) | u-900-utilities
FV-1222 | Effluent flow to treatment valve | FIC-1222 | equal percentage | pneumatic | fail closed | PTFE V-ring | digital (HART) | TK-1223
LV-1223 | Equalization tank level valve | LIC-1223 | linear | pneumatic | fail last | PTFE V-ring | digital (HART) | TK-1223
AV-1224 | Treated effluent pH valve | AIC-1224 | linear | pneumatic | fail last | PTFE V-ring | digital (HART) | TK-1223
LV-1225 | Slop tank level valve | LIC-1225 | linear | pneumatic | fail last | PTFE V-ring | digital (HART) | TK-1225
TV-1226 | Sulfur reactor temperature valve | TIC-1226 | equal percentage | pneumatic | fail closed | PTFE V-ring | digital (HART) | R-1226